## sizing
Segment | Description | LineTag | PnID | fluidName | Schedule | Material | massFlow | margin | frictionCsi | kPaPer100m
A | Test line | L-001 | PID-007 | propane | STD | Commercial steel | 500000 | 1.5 | 120 | 50
B | Testline2 | L-002 | PID-007 | water | STD | Commercial steel | 66000 | 1 | 200 | 500
C | Testline3 | L-003 | PID-007 | water | STD | Commercial steel | 6000 | 1 | 150 | 14
D | Testline3 | L-004 | PID-007 | water | STD | Commercial steel | 10000 | 1 | 150 | 100

## hydraulics
Segment | Description | LineTag | PnID | NPS | Schedule | Material | fluidName | inletP_kPaa | massFlow | margin
A | one line | L-001 | optional | 10 | STD | Commercial steel | water | 100 | 100000 | 1.2
B | another line | L-002 | optional | 8 | STD | Commercial steel | propane | 100 | 50000 | 1.2

## fittingList
Segment | fittingType | num_length_m | comment | revision
A | EL45-THD-STD | 2
A | PIPE | 55 | smurf | B
B | PIPE | 100

## fluidList
fluidName | rho_kgm3 | mu_mPas | Comment
water | 1000 | 0.99
propane | 500 | 0.1
Air_1 | 8.4736 | 0.015 | 700 kPaa - 15 C

## pipeRoughness
Material | roughnessMM
Drawn tubing | 0.0015
Plastic | 0.0015
Fiberglass | 0.005
Stainless steel | 0.015
Commercial steel | 0.068
Galvanized steel | 0.15
Rusted steel | 2.075
Riveted steel | 4.95
New cast iron | 0.53
Worn cast iron | 1.2
Corroding cast iron | 2
Galvanized iron | 0.015
Smoothed cement | 0.3
Ordinary concrete | 1.7

## schedList
Schedule
OD
STD
XS
XXS
SCH10
SCH20
SCH30
SCH40
SCH60
SCH80
SCH100
SCH120
SCH140
SCH160

## npsList
NPS
0.125
0.25
0.375
0.5
0.75
1
1.25
1.5
2
2.5
3
3.5
4
5
6
8
10
12
14
16
18
20
22
24
26
28
30
32
36
42
48